## Tab1- 1.Procedure (OD)
ATP Assay Colorimetric Kit MAK603
Instructions for Analyzing Test Results for Two Samples |  | Definitions of Sample Types
Here are a few steps to help you analyze the results of the test you conducted for two samples. |  | Name | Description
For a colorimetric experiment, refer to tabs 1 and 2; |  | Blank assay | Assay background
For a fluorescent experiment, refer to tab 3 and 4. |  | Sample blank | Sample background
|  | Sample spike | Sample with added ATP at known level
1. Input standards readings: |  | Sample | Sample test
Start by entering the readings of your standards samples into Table 1.
Table 2 displays the standards after subtracting the Blank Assay (Assay background).
2. Guidance for Filling Out Next Tables Based on Sample Characteristics:
If your experiment required a sample spike, proceed to step 6, Tables 6 to 9.
If no spike was required, continue to the next step.
3. Enter Sample Blank Readings:
Enter your Sample Blank readings in Table 3.
Additionally, enter your Sample readings in Table 4.
4. Obtain Corrected Sample Readings:
Table 5 provides the corrected Sample readings after subtracting both the Sample Blank and Blank Assay.
5. Calculate ATP Concentration:
In the ATP concentration calculation, enter the dilution factor (DF) you used for the sample and the sample volume (µL) in the yellow cells.
In the green cells, you will find the ATP concentration of your sample (nmole/µL).
6. For Spiked Samples:
If you did spike samples, enter the Sample readings in Table 6.
Enter the Sample readings in Table 7 and again in Table 8.
In Table 9, you will obtain the corrected readings after subtracting the sample blank reading and the blank assay reading.
7. Sample Spike - ATP Concentration Calculation:
In the yellow cells, amount ATP that was added to Sample Spike 1 (nmole)
Enter the dilution factor used for the sample and the sample volume.
In the green cells, you will get the amount of ATP in the well (nmol) and the ATP concentration in the sample (nmol/µL).

## Tab2- 2.Calculator (OD)
ATP Assay Colorimetric Kit MAK603
For your convenience, a calculation sheet is available below. Only the yellow cells need to be filled by you. Green cells indicate the final results of ATP concentration
Copy the raw data obtained from the plate reader to the tables below :
Select Orientation → Portrait and Scaling → Fit All Columnson One Page for a printer friendly document.
Standard Curve Calculator:
Enter the standard readings in the yellow cells in Table 1.
Table 1: |  |  |  |  | Table 2:
| Reading OD (570) nm |  |  |  |  | Reading OD (570) nm
nmole of ATP per well | Duplicate 1 | Duplicate 2 |  |  | nmole of ATP per well | Average | Blank Assay Sub.
0 | 0.048 | 0.043 |  |  | 0 | 0.0455 | 0
2 | 0.236 | 0.23 |  |  | 2 | 0.233 | 0.1875
4 | 0.384 | 0.458 |  |  | 4 | 0.421 | 0.3755
6 | 0.694 | 0.698 |  |  | 6 | 0.696 | 0.6505
8 | 0.927 | 0.925 |  |  | 8 | 0.926 | 0.8805
10 | 1.165 | 1.149 |  |  | 10 | 1.157 | 1.1115
Calculator for systems that do not require a spike |  |  |  |  | Calculator for systems requiring spike
Sample Calculator: |  |  |  |  | Sample Spike Calculator:
Enter the sample blank readings in the yellow cells in Table 3. |  |  |  |  | Enter the sample blank readings in the yellow cells in Table 3.
Table 3: |  |  |  |  | Table 6:
| Reading OD (570) nm |  |  |  |  | Reading OD (570) nm
| Duplicate 1 | Duplicate 2 | Average |  |  | Duplicate 1 | Duplicate 2 | Average
Sample blank 1 | 0.261 | 0.264 | 0.2625 |  | Sample blank 1 | 0.339 | 0.342 | 0.3405
Sample blank 2 | 0.31 | 0.301 | 0.3055 |  | Sample blank 2 | 0.342 | 0.338 | 0.34
Enter the Sample readings in the yellow cells in Table 4. |  |  |  |  | Enter the Sample readings in the yellow cells in Table 4.
Table 4: |  |  |  |  | Table 7:
| Reading OD (570) nm |  |  |  |  | Reading OD (570) nm
| Duplicate 1 | Duplicate 2 | Average |  |  | Duplicate 1 | Duplicate 2 | Average
Sample 1 | 0.749 | 0.776 | 0.7625 |  | Sample 1 | 0.559 | 0.555 | 0.557
Sample 2 | 0.723 | 0.737 | 0.73 |  | Sample 2 | 0.565 | 0.547 | 0.556
Enter the Sample Spike readings in the yellow cells in Table 5.
Table 5: |  |  |  |  | Table 8:
| Sample corrected |  |  |  |  | Reading OD (570) nm
Sample 1 | 0.5 |  |  |  |  | Duplicate 1 | Duplicate 2 | Average
Sample 2 | 0.4245 |  |  |  | Sample Spike 1 | 0.953 | 0.967 | 0.96
[5 empty] | Sample Spike 2 | 0.967 | 0.965 | 0.966
Correction of samples and samples spikes readings .
Sample 1- ATP concentration calculation : |  |  |  |  | Table 9:
Standard curve slope |  |  |  | 0.11302 |  | Sample corrected
Standard curve intercept |  |  |  | -0.030857 | Sample 1 | 0.2165
Sa - Quantity of ATP in the unknown sample from standard curve (nmole). |  |  |  | 4.697 | Sample 2 | 0.216
Sv - Sample volume added into the wells (µL). |  |  |  | 50 | Sample Spike 1 | 0.6195
Insert dilution factor (DF) here → |  |  |  | 100 | Sample Spike 2 | 0.626
C- Concentration of ATP in sample (nmole/µL) |  |  |  | 9.3939
Sample 2- ATP concentration calculation : |  |  |  |  | Sample Spike 1- ATP concentration calculation :
Standard curve slope |  |  |  | 0.11302 | Amount ATP that was added to Sample Spike 1 (nmole). |  |  |  | 4
Standard curve intercept |  |  |  | -0.030857 | Insert dilution factor (DF) here → |  |  |  | 10
Sa - Quantity of ATP in the unknown sample from standard curve (nmole). |  |  |  | 4.0289 | M- Amount of ATP in sample well (nmole) |  |  |  | 21.4888
Sv - Sample volume added into the wells (µL). |  |  |  | 50 | Loaded volume sample on well (µl) |  |  |  | 50
Insert dilution factor (DF) here → |  |  |  | 100 | C- ATP concentration of sample (nmole /µl) |  |  |  | 0.42978
C- Concentration of ATP in sample (nmole/µL) |  |  |  | 8.0579
Sample Spike 2- ATP concentration calculation :
[5 empty] | Amount ATP that was added to Sample Spike 2 (nmole). |  |  |  | 4
[5 empty] | Insert dilution factor (DF) here → |  |  |  | 10
[5 empty] | M- Amount of ATP in sample well (nmole) |  |  |  | 21.0732
[5 empty] | Loaded volume sample on well (µl) |  |  |  | 50
[5 empty] | C- ATP concentration of sample (nmole /µl) |  |  |  | 0.42146

## Tab3- 1.Procedure (F)
ATP Assay Fluorometric Kit MAK603
Instructions for Analyzing Test Results for Two Samples |  | Definitions of Sample Types
Here are a few steps to help you analyze the results of the test you conducted for two samples. |  | Name | Description
For a colorimetric experiment, refer to tabs 1 and 2; |  | Blank assay | Assay background
For a fluorescent experiment, refer to tab 3 and 4. |  | Sample blank | Sample background
|  | Sample spike | Sample with added ATP at known level
1. Input standards readings: |  | Sample | Sample test
Start by entering the readings of your standards samples into Table 1.
Table 2 displays the standards after subtracting the Blank Assay (Assay background).
2. Guidance for Filling Out Next Tables Based on Sample Characteristics:
If your experiment required a sampel spike, proceed to step 6, Tables 6 to 9.
If no spike was required, continue to the next step.
3. Enter Sample Blank Readings:
Enter your Sample Blank readings in Table 3.
Additionally, enter your Sample readings in Table 4.
4. Obtain Corrected Sample Readings:
Table 5 provides the corrected Sample readings after subtracting both the Sample Blank and Blank Assay.
5. Calculate ATP Concentration:
In the ATP concentration calculation, enter the dilution factor (DF) you used for the sample and the sample volume (µL) in the yellow cells.
In the green cells, you will find the ATP concentration of your sample (pmole/µL).
6. For Spiked Samples:
If you did spike samples, enter the Sample readings in Table 6.
Enter the Sample readings in Table 7 and again in Table 8.
In Table 9, you will obtain the corrected readings after subtracting the sample blank reading and the blank assay reading.
7. Sample Spike - ATP Concentration Calculation:
In the yellow cells, amount ATP that was added to Sample Spike 1 (pmole)
Enter the dilution factor used for the sample and the sample volume.
In the green cells, you will get the amount of ATP in the well (pmole) and the ATP concentration in the sample (pmol/µL).

## Tab4- 2.Calculator (F)
1
ATP Assay Fluorometric Kit MAK603
For your convenience, a calculation sheet is available below. Only the yellow cells need to be filled by you. Green cells indicate the final results of ATP concentration
Copy the raw data obtained from the plate reader to the tables below :
Select Orientation → Portrait and Scaling → Fit All Columnson One Page for a printer friendly document.
Standard Curve Calculator:
Enter the standard readings in the yellow cells in Table 1.
| Table 1: |  |  |  |  | Table 2:
| Reading λex = 535/ λem = 587 nm | [5 empty] | Reading λex = 535/ λem = 587 nm
| pmole of ATP per well | Duplicate 1 | Duplicate 2 |  |  | pmole of ATP per well | Average | Blank background Sub.
| 0 | 2214 | 2589 |  |  | 0 | 2401.5 | 0
| 200 | 9479 | 9254 |  |  | 200 | 9366.5 | 6965
| 400 | 20819 | 20788 |  |  | 400 | 20803.5 | 18402
| 600 | 25772 | 25968 |  |  | 600 | 25870 | 23468.5
| 800 | 40289 | 40586 |  |  | 800 | 40437.5 | 38036
| 1000 | 49140 | 49895 |  |  | 1000 | 49517.5 | 47116
| Calculator for systems that do not require a spike |  |  |  |  | Calculator for systems requiring spike
| Sample Calculator: |  |  |  |  | Sample Spike Calculator:
| Enter the Blank sample readings in the yellow cells in Table 3. |  |  |  |  | Enter the Blank sample readings in the yellow cells in Table 3.
| Table 3: |  |  |  |  | Table 6:
|  | Reading λex = 535/ λem = 587 nm |  |  |  |  | Reading λex = 535/ λem = 587 nm
|  | Duplicate 1 | Duplicate 2 | Average |  |  | Duplicate 1 | Duplicate 2 | Average
| Blank sample 1 | 14837 | 14256 | 14546.5 |  | Blank sample 1 | 14552 | 14567 | 14559.5
| Blank sample 2 | 14123 | 14124 | 14123.5 |  | Blank sample 2 | 14331 | 14537 | 14434
| Enter the Sample readings in the yellow cells in Table 4. |  |  |  |  | Enter the Sample readings in the yellow cells in Table 4.
| Table 4: |  |  |  |  | Table 7:
|  | Reading λex = 535/ λem = 587 nm |  |  |  |  | Reading λex = 535/ λem = 587 nm
|  | Duplicate 1 | Duplicate 2 | Average |  |  | Duplicate 1 | Duplicate 2 | Average
| Sample 1 | 31122 | 31388 | 31255 |  | Sample 1 | 30922 | 30572 | 30747
| Sample 2 | 43583 | 43922 | 43752.5 |  | Sample 2 | 30981 | 30921 | 30951
Enter the Sample Spike readings in the yellow cells in Table 5.
| Table 5: |  |  |  |  | Table 8:
|  | Sample corrected |  |  |  |  | Reading λex = 535/ λem = 587 nm
| Sample 1 | 16708.5 |  |  |  |  | Duplicate 1 | Duplicate 2 | Average
| Sample 2 | 29629 |  |  |  | Sample Spike 1 | 35863 | 35445 | 35654
[6 empty] | Sample Spike 2 | 35958 | 35147 | 35552.5
Correction of samples and samples spikes readings .
| Sample 1- ATP concentration calculation : |  |  |  |  | Table 9:
| Standard curve slope |  |  |  | 47.6942 |  | Sample corrected
| Standard curve intercept |  |  |  | -1515.8571 | Sample 1 | 16187.5
| Sa - Quantity of ATP in the unknown sample from standard curve (pmole). |  |  |  | 382.1083 | Sample 2 | 16517
| Sv - Sample volume added into the wells (µL). |  |  |  | 50 | Sample Spike 1 | 21094.5
| Insert dilution factor (DF) here → |  |  |  | 100 | Sample Spike 2 | 21118.5
| C- Concentration of ATP in sample (pmole/µL) |  |  |  | 764.2167
Sample Spike 1- ATP concentration calculation :
[6 empty] | Amount ATP that was added to Sample Spike 1 (pmole). |  |  |  | 400
| Sample 2- ATP concentration calculation : |  |  |  |  | Insert dilution factor (DF) here → |  |  |  | 50
| Standard curve slope |  |  |  | 47.6942 | M- Amount of ATP in sample well (pmole) |  |  |  | 65977.1755
| Standard curve intercept |  |  |  | -1515.8571 | Loaded volume sample on well (µl) |  |  |  | 50
| Sa - Quantity of ATP in the unknown sample from standard curve (pmole). |  |  |  | 653.0112 | C- ATP concentration of sample (pmole /µl) |  |  |  | 1319.5435
| Sv - Sample volume added into the wells (µL). |  |  |  | 50
| Insert dilution factor (DF) here → |  |  |  | 50 | Sample Spike 2- ATP concentration calculation :
| C- Concentration of ATP in sample (pmole/µL) |  |  |  | 653.0112 | Amount ATP that was added to Sample Spike 2 (pmole). |  |  |  | 400
[6 empty] | Insert dilution factor (DF) here → |  |  |  | 50
[6 empty] | M- Amount of ATP in sample well (pmole) |  |  |  | 71789.6338
[6 empty] | Loaded volume sample on well (µl) |  |  |  | 50
[6 empty] | C- ATP concentration of sample (pmole /µl) |  |  |  | 1435.7927