## Procedure
| Cat# MAK571 | Alanine Aminotransferase Activity Assay Kit
Procedure for calculations of the Standard Curve and Samples:
Table A1:
| Standard curve volumes | For Colorimetric Detection
Volume of ALT Assay Buffer loaded per well (µl) | Volume of Pyruvate standard (1 mM) loaded per well (µl) | Volume of Reaction Mix loaded per well (µl) | Final Volume (µl/well) | Pyruvate (nanomole / well)
20 | 0 | 100 | 120 | 0
18 | 2 | 100 | 120 | 2
16 | 4 | 100 | 120 | 4
14 | 6 | 100 | 120 | 6
12 | 8 | 100 | 120 | 8
10 | 10 | 100 | 120 | 10
Table A2:
| Standard curve volumes | For Fluorometric Detection
Volume of ALT Assay Buffer loaded per well (µl) | Volume of Pyruvate standard (0.1 mM) loaded per well (µl) | Volume of Reaction Mix loaded per well (µl) | Final Volume (µl/well) | Pyruvate (nanomole / well)
20 | 0 | 100 | 120 | 0
18 | 2 | 100 | 120 | 0.2
16 | 4 | 100 | 120 | 0.4
14 | 6 | 100 | 120 | 0.6
12 | 8 | 100 | 120 | 0.8
10 | 10 | 100 | 120 | 1
Pyruvate Standards for Colorimetric Detection:
The Calculator is designed for an assay in which the standard curve and the samples are loaded in technical triplicates.
Tables A1 and A2 depict the volumes of ALT Assay Buffer and Pyruvate Standard needed for the standard curve wells (Colorimetric/ Fluorometric).
Table B depicts the volume of each component needed to generate the Reaction Mix for all wells.
In Table B, type in the yellow cell the intended number of wells you are about to use in the 96-well plate.
See Customer Sheet for instructions regarding the preparation of the kit's components.
Pre-heat the plate reader to 37 °C.
Table B: | Volume of Reagents Needed for the Reaction Mix:
Number of wells | ALT Assay Buffer (mL) | HRP Substrate (µL) | ALT Substrate (µL) | ALT Enzyme Mix A (µL) | ALT Enzyme Mix B (µL) | Total Volume (mL)
100 | 8.4 | 200 | 1000 | 200 | 200 | 10
Prepare the components as per the instructions in MAK571's Product Information Sheet.
Briefly, allow ALT Assay Buffer to thaw.
Thaw and aliquot the HRP Substrate .
Reconstitue ALT Developer Mix A with 220 µL of ultra-pure and Aliquot .
Reconstitue ALT Developer Mix B with 220 µL of ultra-pure and Aliquot .
Reconstitue ALT Substrate A with 1.1mL of ALT Buffer, and use that to reconstitute ALT Substrate B. Aliquot.
Thaw the Pyruvate standard and dilute it by a factor of 100, using the ALT Assay Buffer (10µL +990µL), from 100mM to 1mM.
1 mM Pyruvate is suitable as a standard for the colorimetric detection, while 0.1 mM is suitable for the fluorometric detection.
Reconstitute the ALT Positive Control with 1mL of Assay Buffer and aliquot. After reconstitution, the enzyme is ∼50X concentrated.
Add ALT Assay Buffer to each well. See Table A above.
Add 0, 2, 4, 6, 8, and 10 µL of the Standard Solution into the 96 well plate, to bring the volume to 20 µL. See Table A above.
Sample Preparation:
For assaying ALT activity of a sample, tissue samples or cells should be lysed with a lysis buffer before being assayed.
The ALT Assay Buffer does not contain a detergent or lysing agent.
Serum samples can be directly added to wells.
Add 1–20 µL samples into wells of a 96 well plate, and complete to a final volume of 20 µL using the ALT Assay Buffer.
Note1: For unknown samples, it is suggested to test several sample dilutions to ensure the readings are
within the linear range of the standard curve (e.g., undiluted, diluted by a factor of 10, factor of 100, and so on).
Note 2: For samples exhibiting significant background, include a Sample Blank for each sample by omitting the ALT
Substrate. The Sample Blank readings can then be subtracted from the sample readings.
For the positive control (optional), following reconstitution of MAK571H in 1.1 mL of the ALT Assay Buffer, the ALT Positive Control is 50X concentrated.
Dilute further by a factor of 50 (20 µL PC +980 µL ALT Assay Buffer).
Then, add 2-10 µL of the ALT Positive Control to wells. Adjust well volume to 20 µL with the ALT Assay Buffer.
Assay Reaction:
Set up the Reaction Mixes according to the scheme in Table B. 100 µL of the Reaction Mix is required for
each reaction (well).
Add 100 µL of the appropriate Reaction Mix to each of the wells.
It is highly advisable to use a multi-channel pipettor and troughs, when possible, in order to minimize the technical error.
Mix well using a horizontal shaker or by gently pipetting.
It is highly important that no bubbles exist in any well prior to reading the plate,
as it will significantly affect the readings.
Insert the plate to the pre-heated plate reader.
Immediately measure the absorbance/ fluorescence.
For colorimetric assays, measure the absorbance at 570 nm (A570). For fluorometric assays, measure fluorescence intensity (FLU initial, λ ex = 535/ λ em = 587 nm).
Note 3: It is essential the initial and final measurements fall within the linear range of the reaction.
Continue to incubate the plate at 37 °C taking measurements every 5 minutes.
Protect the plate from light during the incubation.
Continue taking measurements until the value of the most active sample is greater than the value of the highest standard.
At this time, the most active sample is near or exceeds the end of the linear range of the standard curve.
The final measurement for calculating the enzymatic activity would be the
penultimate reading or the value before the most active sample is near or exceeds the end of the
linear range of the standard curve. The time of the penultimate reading is T final. Calculate the total reaction time.
Data Analysis:
Copy and paste to "Table 1" in the "Colorimetric Detection " tab / "Fluorometric Detection" tab the Final A570 /FLU of the Standard Curve wells.
The values in "Table 2" are derived from subtracting the blank reading
from all final values of absorbance/ fluorescence, in order to correct for the background.
The data in "Table 3" serves as the data used to plot the standard curve as a X,Y scatter graph,
including a linear trendline, its equation and its value of R squared.
It contains the average and S.D. of the data in "Table 2".
Insert in "Table 4" the Initial reading of a sample's wells.
Insert in "Table 5" the Final reading of a sample's wells.
in "Table 6", the subtraction of Initial from Final is made.
Insert the sample volume you loaded in mililiters.
Insert the Reaction Time in minutes.
The calculations will be made for the sample's average LDH activity , inhibition and their S.D. (highlighted in green).
Inhibition percentage is determined by subtracting the activity calculated with the inhibitor from the activity
calculated without an inhibitor (where the volume of inhibitor is replaced with LDH Assay Buffer).
The difference is then divided by the activity without an inhibitor, and multiplied by a 100.
Use "Inhibition Calculator" tab to easily calculate the LDH inhibition.
Select Orientation-> Landscape and Scaling -> Fit All Columns on One Page for a printer friendly document.

## Colorimetric Detection
|  | Cat# MAK571 | Alanine Aminotransferase Activity Assay Kit
For your convenience, a calculation sheet is available below. Only the yellow cells need to be filled by you. Green cells indicate the final results of ALT Activity and S.D.
Copy the raw data obtained from the plate reader to the tables below :
Select Orientation-> Portrait and Scaling -> Fit All Columns on One Page for a printer friendly document.
Sample Calculator:
Standard Curve Calculator:
|  | Table 1: |  | Table 4: | Initial A570
| Final A570 |  |  |  | Replicate 1 | Replicate 2 | Replicate 3
1 mM Standard Volume (µl) | Replicate 1 | Replicate 2 | Replicate 3
0
2
4 |  |  |  | Table 5:
6 |  |  |  |  | Final A570
8 |  |  |  |  | Replicate 1 | Replicate 2 | Replicate 3
10
Table 6:
|  | Table 2: |  |  | A570 Subtraction
| Final A570 after blank subtraction |  |  |  | Replicate 1 | Replicate 2 | Replicate 3
1 mM Standard Volume (µl) | Replicate 1 | Replicate 2 | Replicate 3 |  | 0 | 0 | 0
0 | 0 | 0 | 0
2 | 0 | 0 | 0 | Sample's ALT Activity calculation:
4 | 0 | 0 | 0 | Average A570 | 0
6 | 0 | 0 | 0 | Standard Curve's slope | 0
8 | 0 | 0 | 0 | Average pyruvate generated in the well | #DIV/0! | (nanomole)
10 | 0 | 0 | 0 | insert Sample Volume here --> |  | (ml)
| Table 3: |  |  | insert Reaction Time here --> |  | (minutes)
Pyruvate (nanomole / well) | Average A570 | S.D. |  | Average ALT Activity of sample | #DIV/0! | (milliunits / mL)
0 | 0 | 0
2 | 0 | 0
4 | 0 | 0 |  | Sample's ALT Activity S.D. calculation:
6 | 0 | 0 |  | S.D. of A570 | 0
8 | 0 | 0 |  | Standard Curve's slope | 0
10 | 0 | 0 |  | S.D. of pyruvate generated in the well | #DIV/0! | (nanomole)
|  |  |  | Sample Volume | 0 | (ml)
Standard Curve:
|  |  |  | Reaction Time | 0 | (minutes)
|  |  |  | S.D. of ALT Activity of sample | #DIV/0! | (milliunits / mL)

## Fluorometric Detection
|  | Cat# MAK571 | Alanine Aminotransferase Activity Assay Kit
For your convenience, a calculation sheet is available below. Only the yellow cells need to be filled by you. Green cells indicate the final results of ALT Activity and S.D.
Copy the raw data obtained from the plate reader to the tables below :
Select Orientation-> Portrait and Scaling -> Fit All Columns on One Page for a printer friendly document.
Sample Calculator:
Standard Curve Calculator:
|  | Table 1: |  | Table 4: | Initial FLU
| Final A570 |  |  |  | Replicate 1 | Replicate 2 | Replicate 3
0.1 mM Standard Volume (µl) | Replicate 1 | Replicate 2 | Replicate 3
0
2
4 |  |  |  | Table 5:
6 |  |  |  |  | Final FLU
8 |  |  |  |  | Replicate 1 | Replicate 2 | Replicate 3
10
Table 6:
|  | Table 2: |  |  | FLU Subtraction
| Final A570 after blank subtraction |  |  |  | Replicate 1 | Replicate 2 | Replicate 3
0.1 mM Standard Volume (µl) | Replicate 1 | Replicate 2 | Replicate 3 |  | 0 | 0 | 0
0 | 0 | 0 | 0
2 | 0 | 0 | 0 | Sample's ALT Activity calculation:
4 | 0 | 0 | 0 | Average FLU | 0
6 | 0 | 0 | 0 | Standard Curve's slope | 0
8 | 0 | 0 | 0 | Average pyruvate generated in the well | #DIV/0! | (nanomole)
10 | 0 | 0 | 0 | Insert Sample Volume here --> |  | (ml)
| Table 3: |  |  | Insert Reaction Time here --> |  | (minutes)
Pyruvate (nanomole / well) | Average A570 | S.D. |  | Average ALT Activity of sample | #DIV/0! | (milliunits / mL)
0 | 0 | 0
0.2 | 0 | 0
0.4 | 0 | 0 |  | Sample's ALT Activity S.D. calculation:
0.6 | 0 | 0 |  | S.D. of FLU | 0
0.8 | 0 | 0 |  | Standard Curve's slope | 0
1 | 0 | 0 |  | S.D. of pyruvate generated in the well | #DIV/0! | (nanomole)
|  |  |  | Sample Volume | 0 | (ml)
Standard Curve:
|  |  |  | Reaction Time | 0 | (minutes)
|  |  |  | S.D. of ALT Activity of sample | #DIV/0! | (milliunits / mL)